## Sheet1
S.No | Test case | Test case Purpose | Test case Description | Expected Result | Comments
1 | Dry heat/High temperature test | To check the device performance during high temperature test | The device should be subjected to temperature of 70 ± 2°C for 16 h in high temperature. | Device must be able to send two location messages | These is no required environment to test these cases
2 |  | To check the device performance after high temperature test | The device should be subjected to temperature of 70 ± 2°C for 16 h in high temperature. | Device must be able to send two location messages
3 |  | To check the device integrity during high temperature test | The device should be subjected to temperature of 70 ± 2°C for 16 h in high temperature. | Device must be robust
4 |  | To check the device integrity after high temperature test | The device should be subjected to temperature of 70 ± 2°C for 16 h in high temperature. | Device must be robust
5 | Cold test | To check the device performance during cold test | The device should be subjected to temperature of –10 ± 2°C for 2 h with device in working condition. | Device must be able to send two location messages
6 |  | To check the device performance after cold test | The device should be subjected to temperature of –10 ± 2°C for 2 h with device in working condition. | Device must be able to send two location messages
7 | Damp heat test | To check the device performance during damp heat test | The test is carried out at +25° to +55°C, Humidity 95%. Six cycles (each test cycle of 24 h) shall be run with device in off condition. | Device must be able to send two location messages
8 |  | To check the device performance after damp heat test | The test is carried out at +25° to +55°C, Humidity 95%. Six cycles (each test cycle of 24 h) shall be run with device in off condition. | Device must be able to send two location messages
9 |  | To check the device functionality during damp heat test | Functional test shall be carried out with power in ‘On condition’ at start of 2nd,4th and 6th cycle. | Device must be able to send two location messages
10 |  | To check the device functionality after damp heat test | Functional test shall be carried out with power in ‘On condition’ at start of 2nd,4th and 6th cycle. | Device must be able to send two location messages
11 | Temperature shock | To check whether the device can withstand at different temperatures | The device shall be tested as per IS 9000 (Part 14/Sec 2) | Device should be able to withstand after the test and able to send the two location message
12 | Salt spray test | To check the corrosion resistance of the device | The device shall be tested according to Clause 4.8 of IS 10250 for 96 h. | Device must be able to send two location messages
13 | High voltage test | To check the functionality of the device during the test | The device under test shall be operated for 60 minutes at 18 V for 12 V systems & 36 V for 24 V systems. | Device must be able to send two location messages
14 |  | To check the functionality of the device after the test | The device under test shall be operated for 60 minutes at 18 V for 12 V systems & 36 V for 24 V systems. | Device must be able to send two location messages