## Sheet1
S.No | Test case Name | Test case Purpose | Test case Description | Expected Result | Comments
1 | Shock Test | To check the performance of VLT device during Shock test | 1.The test shall be performed as per IS 9000-part 7 – 2006. Severity Level = 15g, Impact duration = 11ms, Impact Type = Half sine, Total number of impact = 9 (3 on each axis) | The device can physically and functionally withstand the relatively infrequent, non-repetitive shocks | These test cases are not performed in this environment
2 |  | To check the behaviour of VLT device after shock test | 1.The test shall be performed as per IS 9000-part 7 – 2006. Severity Level = 15g, Impact duration = 11ms, Impact Type = Half sine, Total number of impact = 9 (3 on each axis) | VLT device should be able to send two location messages to the server
3 | vibration test | To check the performance of VLT device during vibration test | "1.The test shall be performed as per IS 9000-part 8– 1981. 2.The test specimen mounted on a suitable support shall be rigidly fixed on a suitable vibrating machine constructed to produce simple harmonic function (total amplitude of 1.5 mm) and shall be subjected to vibration through a frequency range of 10-55-10 Hz in a sweep period of 1 min with continuously varying frequencies. 3.The vibration shall be applied for not less than 1h in the directions of each of the 3 major axes of the light." | VLT device can physically and functionally withstand the vibration exposures
4 |  | To check the behaviour of VLT device after vibration test | "1.The test shall be performed as per IS 9000-part 8– 1981. 2.The test specimen mounted on a suitable support shall be rigidly fixed on a suitable vibrating machine constructed to produce simple harmonic function (total amplitude of 1.5 mm) and shall be subjected to vibration through a frequency range of 10-55-10 Hz in a sweep period of 1 min with continuously varying frequencies. 3.The vibration shall be applied for not less than 1h in the directions of each of the 3 major axes of the light." | VLT device should be able to send two location messages to the server
5 | Ingress Protection(IP) | To check the performance of VLT device during Ingress protection | The device will be tested for dust and water ingress according to IP 65 rating. | VLT devices must be able to work in dusty environment
6 |  | To check the performance of VLT device after Ingress protection | The device will be tested for dust and water ingress according to IP 65 rating. | VLT device should be able to send two location messages to the server
7 | EMI /EMC | To check the device functionalities under electro magnetic environment |  | The device should meet the EMI/EMC requirements as per AIS 004 (Part 3)
8 |  | To check the performance of VLT device after EMI/EMC test |  | "The device should not generate electromagnetic disturbances that may influence other equipment in the vicinity."
9 | "Battery Backup Test" | To check the device functionality in active mode | "1.This test will be performed by disconnecting the input charging voltage to the device. 2. On disconnecting the external supply, battery would use its charge capacity to send data through GPRS." | Device should be able to work in active mode for a period of 4 hours or more at the polling/ transmission rate of 60 sec
10 | "Reverse Polarity Protection without Fuse" | To check the device functionality under this test | 1.The device to be tested shall be connected to a reversed voltage of 14 V for 12 V systems and 27 V for 24 V systems for 2 min after connecting the system to the suitable circuit. | VLT device should be able to send two location messages to the server
11 | "Wiring Harness - Flammability Test" | To check the wiring harness of the device under flammability test | The wiring harness used in the device shall be tested for flammability as per IS 2465. | .
12 | "Wiring Harness - Electrical Properties" | To check the wiring harness of the device under electrical properties | The wiring harness used in the device shall be tested for electrical properties as per AIS 028 or DIN72551 or ISO 6722
13 | Free Fall | To check the Free fall of the device. | The Free fall of the device shall be tested as per IS 9000 (Part VII/Sec 4) Free fall at 500 mm. | VLT device should be able to send two location messages to the server
14 | Insulation Resistance Test | To check the performance of the device on performing Insulation resistance test | "1. Test shall be conducted as per ISO 16750- 2:2010 after damp heat test mentioned in point 3 of the Section6.4. System/ components shall remain 0.5 h at RT after the damp heat test. 2.Test shall be conducted With a voltage of 500 V DC. Acceptance Criteria: Insulation Resistance shall be > 1 MΩ. 3.No arcing or puncturing of insulation allowed shall be observed"
15 | Load Dump Test Pulse 5a | To check the performance of the device after performing Load Dump Test | "VLT shall be tested for this. For 12 V System: A Voltage spike of 65V, 4 Ohms 200ms pulse-5a as per standard ISO 7637-2: 2004 For 24 V System: A Voltage spike of 123V, 8 Ohms 200ms pulse-5a as per standard ISO 7637-2: 2004." | VLT device should be able to send two location messages to the server
16 | "Performance Parametric Test (Nine points, tri temperature/tri voltage)" | To check the performance of the device after performing Performance parametric test | "1.VLT with Emergency button shall be kept inside test chamber in power ON condition. (System shall be stabilized for minimum 5 min at each condition. 2.At each test point the system will be powered on and shut down 5 times with a duration of 1 min ON and 1 min OFF time)" | VLT device should be able to send two location messages to the server